## AudioAmp v.02
Part | Value | Device | Package | MANUFACTURING | MANUFACTURING_NUM | VENDOR | VENDOR_PART_NUM
10KPOT | PRS11S-N20F-103B1 | 10KPOTENTIOMETER | 10KPOTENTIOMETER | Bourns | PRS11S-N20F-103B1 | Mouser | 652-PRS11SN20F103B1
A1 | 35RASMT4BHNTRX | 3.5MM-FEMALE | 3.5MM-FEMALE | Switchcraft | 35RASMT4BHNTRX | Mouser | 502-35RASMT4BHNTRX
A2 | 35RASMT4BHNTRX | 3.5MM-FEMALE | 3.5MM-FEMALE | Switchcraft | 36RASMT4BHNTRX | Mouser | 503-35RASMT4BHNTRX
BATTERY |  | 1X2-3.5MM | 1X2-3.5MM | Keystone Electronics | 2490 | Mouser | 534-2490
BATTERY |  | 1X2-3.5MM | 1X2-3.5MM | Keystone Electronics | 2490 | Mouser | 534-2490
C1 | .05uF | CAP1206 | 1206 | Murata Electronics | GRM31M5C1H473JA01L | Mouser | 81-GRM31M5C1H473JA01
C3 | 100uF | CAP_POLPTH1 | CPOL-RADIAL-100UF-25V | Lelon | RGA101M1EBK-0611G | Mouser | 140-RGA101M1EBK0611G
C4 | 100uF | CAP_POLPTH1 | CPOL-RADIAL-100UF-25V | Lelon | RGA101M1EBK-0611G | Mouser | 140-RGA101M1EBK0611G
C5 | 10uF | CAP1206 | 1206 | Taiyo Yuden | TMK316F106ZL-T | Mouser | 963-TMK316F106ZL-T
OP_AMP |  | LM386M-1 | SO08 | Texas Instruments | LM386M-1/NOPB | Mouser | 926-LM386M-1/NOPB
R1 | 10 | R-US_R1210 | R1210 | Vishay / Dale | CRCW121010R0FKEA | Mouser | 71-CRCW1210-10-E3
R2 | 1.2K | R-US_R1210 | R1210 | KOA Speer | RK73B2ETTD122J | Mouser | 660-RK73B2ETTD122J