## Sheet1
Author | Awot Ghirmai
Date | 2015-05-31
Project Name | Hardware Accelerator Audio Amplifier
Version | 0.1
Bring up Record
Issue Number | Date | Issue | Engineer Name | Resolution (for board) | Rework Date | Version
1 | 2015-05-20 | Incorrect Footprint (Potentiometer, Pad distance and Holes for tabs exposed on bottom) | Awot Ghirmai | Jumper wires to pads | 2015-05-23 | 0.1
2 | 2015-05-23 | Package change for battery connector | Awot Ghirmai | put in 0.1 header (female) | 2015-05-23 | 0.1
3 | 2015-05-23 | C3 and C4 capacitor type not good for reverse biased signals | Awot Ghirmai | Don't use Electrolytic, and could use lower capacitance 10 uF total) bi=polar electrolytic or other) | 2015-05-23 | 0.1
4 | 2015-05-23 | Battery connectors short because + pin is not isolated on 2ndlayer ground (short, could burn traces) | Awot Ghirmai | dremel to isolate the + pin on ground plane (square cutout) | 2015-05-23 | 0.1
5 | 2015-05-23 | Coupling Capacitors (C3 and C4) + pins not isolated on ground plane, auido signal grounded (ignoring output jack) | Awot Ghirmai | dremel to isolate the + and – pins on ground plane (square cutout) | 2015-05-23 | 0.1
6 | 2015-05-31 | Input signal oscillates from – to +, board not designed for that (op amp ground is 0, not -) | Awot Ghirmai | Need to redesign board, taking into account – and + oscillation (bi polar supply) (if you did w/out,would have to make 2 types of ground: 0 ground for everything but supply, an – for supply) | Not done yet | 0.1
7 | 2015-05-31 | Potentiometer pins are not connected properly (pin 2 is Vout, but it is put as Vsupply. Means the voltage divider aspect of pot is wrong | Awot Ghirmai | redisgn board so that pin 2 of pot is connected to Vout (pin 3 of op amp) | Not done yet | 0.1